## Sheet4
Quantity | Merged Name | Merged Number | Old PART | COMMENT | Original Part | Original Manufacturer | Matched Part Number | Matched Manufacturer | Part Match | Description | Quantity | Selected Offers | Selected Distributor | Selected Distributor SKU | Selected Offers (Distributor Link) | Stock | Unit Price, $ | Total Quantity | Total Price
2 |  | TPD4S012DRYR |  |  | TPD4S012DRYR |  | TPD4S012DRYR | Texas Instruments | Exact | IC 4CH ESD SOLUTION W/CLAMP 6SON / ESD Suppressor Diode Diode Array Uni-Dir 5.5V 6-Pin USON T/R | 2 | DigiKey 296-24244-1-ND | DigiKey | 296-24244-1-ND | https://octopart.com/opatz8j6/a1?t=mW8vqUluhICR1OXJtfnDC6bc42OMyYIx9iNeeu6x1XoTe7wdL0NDTJyMNv9UKwBEBb04hQLJ13auxhWZ2pi_9sDUNDyiL8QbW1nfGcn2qs7qwoyPFSEep5m9v4Y3ynZI3Zu9McBMe32fo2p8nIzZ9UZhs35r8VxDxx7G-7LD6CAqBBxViBTN6KEtMF0pBPetlQtC_aeliZVnZ02gyskX2cX0iMqLU_6U-QAyWDGsSF6ra5hIeLKbXQ6W95-FPVvGHbX2xEdQc_Obcqv4QrUWrFLg490 | 11349 | 0.97 | 2 | 1.94
1 | STMicroelectronics | STM32H755ZIT3 | STM32H755ZIT6 | 3 has extended temp range | STM32H755ZIT3 | STMicroelectronics | STM32H755ZIT3 | STMicroelectronics | Exact | MCU 32-bit ARM Cortex M4/ARM Cortex M7 RISC 2MB Flash 1.8V/2.5V/3.3V 144-Pin LQFP Tray | 1 | DigiKey 497-STM32H755ZIT3-ND | DigiKey | 497-STM32H755ZIT3-ND | https://octopart.com/opatz8j6/a1?t=Q2oYMQ0jBy2dMCiVolGjoXhfixortQQZuqh1WmBEFrP_JYnuNGnm6XyHdIYQARPIW-zpXEgDToXdDGh573ffF3pt7TH90YdOIOWPu-__2iOSGq0JpIcZg30QR1jYLtX21WtkqJRvWvEZ1zYG1YCM3PempVfWuoingC5r7cJZuIceHVuKh29RnMJ8I_WCDbwPx6n2PwXzWHGAzMqMDLZ9avBPMUbgbZPTPtwsiTHVsW0-cFhGa-28BlXhU9JjG0MiwUgC5kVKR6IRjlOaNga2RwYrYp1B | 441 | 18.77 | 1 | 18.77
2 | SAMSUNG | CL10B475KQ8NQNC |  |  | CL10B475KQ8NQNC | SAMSUNG | CL10B475KQ8NQNC | SAMSUNG | Exact | 6.3V 4.7uF X7R 卤10% 0603 Multilayer Ceramic Capacitors MLCC - SMD/SMT ROHS | 2 | DigiKey 1276-2087-1-ND | DigiKey | 1276-2087-1-ND | https://octopart.com/opatz8j6/a1?t=xPTU71PjcKMUejsZFgyiyvXTZ-19s4bl53pM5S7iHZVT1fyt4Y-BTC7Xj8A8w3YZKkVTeD9xsKZEsaYyvMWp-fOpOkfBZvVa50Xzas_PdH6rIC_-MXGCnCCukL3DpBO022CvSRt_iwpG92xDh1s8iWB6NYl-627RojJLZf1z-lJa_lUKx-rW4qRDz5ix4y8y9b1mONIS80zinKoo4-PdAzxO0xOLHGe08_uxIu_az4s28ySp55C9TfAgfhInqRAN8bLyHOU-QOQoef6S4HnvNh_TnB8 | 624974 | 0.14 | 2 | 0.28
2 |  | 12402012E212A |  |  | 12402012E212A |  | 12402012E212A | Amphenol | Exact | USB Connector, USB Type C, USB 2.0, Receptacle, 24 Ways, Surface Mount, Through Hole Mount | 2 | DigiKey 664-12402012E212ACT-ND | DigiKey | 664-12402012E212ACT-ND | https://octopart.com/opatz8j6/a1?t=Bg7EUv_ISYUndkaMh-5CEpmP4B9UyePpnMn0ss_CNUywMJEZgGRGTthYdL21NrTlQCC2Et_vEaju0au-j1ERqwwBNN-C1B3xS2XUxJIig112g0ERUVhnEbYP1ONXVuE8l7_IU0-xoBksW8kQReV-rNjSdjA9j5VKmwjQFjXgoISe5jSsDPNjeivbid1iCR3caCsRsca5YyoPqmwRVoSa7r8lArAlgP7p2c6cKeFa1B99SFhjVghXPN6yTo-aSWbtHQa7W7NH-Z_S0fbyA_t5cPnuP5q- | 17603 | 0.67 | 2 | 1.34
2 | Yageo | RC1206JR-1033KL |  |  | RC1206JR-1033KL | Yageo | RC1206JR-1033KL | Yageo | Exact | Fixed Resistor, Metal Glaze/thick Film, 0.25W, 33000ohm, 200V, 5% +/-Tol, 100ppm/Cel, Surface Mount, 1206 | 2 | DigiKey 13-RC1206JR-1033KLCT-ND | DigiKey | 13-RC1206JR-1033KLCT-ND | https://octopart.com/opatz8j6/a1?t=8hCNpbCWKjzCxkSxHDqSBSQQnQm9UkkudXNIpn6q-5zYmis5zVtHj6IDr3jwpV9kRB8s6Q1sJPTHh8NZcIFq7YFU2mbWR9IVLhT3fdq4i4BKcDUPeo5hIXW6TZyv7DSC_WjnTQTOpLGbxO03cM_Egi5lgHm5vPPHjvRTeJvXTkMnuaPNFWfBoAG2zuYsCXHcjdT37HJewqZVqbDrLdzHfZQ4gxpbjXfRomNuGLOoiwaROikpJPW9gkHGlmV-PB1eJqGJKdc1Q6Jel4ILE5pyTeuDNFU | 18635 | 0.1 | 2 | 0.2
2 | Farnell | 150060RS75000 |  |  | 150060RS75000 | Farnell | 150060RS75000 | Wurth Elektronik | Similar | LED Low-Power Uni-Color Red 630nm 2V 2-Pin Chip 0603(1608Metric) T/R | 2 | DigiKey 732-4978-1-ND | DigiKey | 732-4978-1-ND | https://octopart.com/opatz8j6/a1?t=U5uD7rAyV0pZGj2xMYd9pV6sQo87sqLp3IPITW8rfGPQaVE-zlqfO5cupy4PcmQsFYql-y8gQnyUcloIK5rY1akkGQ7EFcEkyznfNVVj-gmmZHBrNYrIlDV-Ze5oV4xmFdU3VDvsoDFY5FIBr4KDFqch3PADuMV4G43to1lSCCP4my3BYiwbpPJdLBma_ky8e_mdYR_nrOS_3oXK6IPCOCHm8GtfIEnQqvpD3_1R6IPPY5cRZFXZDw4kS6BWKtqzueMroQDU2dfC1TH1_PQGVOkaY-4 | 352667 | 0.15 | 2 | 0.3
3 | Farnell | 150060YS75000 |  |  | 150060YS75000 | Farnell | 150060YS75000 | Wurth Elektronik | Similar | LED YELLOW CLEAR 0603 SMD / Yellow 590nm LED Indication - Discrete 2V 0603 (1608 Metric) | 3 | DigiKey 732-4981-1-ND | DigiKey | 732-4981-1-ND | https://octopart.com/opatz8j6/a1?t=GdzSACu7VrZXix8XdBvORVDCLFcuc62iUphVbgTq-sqaA4H3JQSYp2rzZFA2iFyujKe_ocO20m0q2fqWMeyejxdsw7563cNfz61JF7hT9i7AfJPvJOeI8kbZRVM00_PvdfzkSZ8tarn_dKvaAnd5JSo_lMEUXBWeNIkHRC3QFzx-3LDCIeTS2-Qq1ofYn15zAqKW_An-zFPBpeF_ZVRMfzP0juoxSpPxsnaFyXq8hcxeaHyPj3CgkifNIiYUzKo1mTl2U8xl_nAIz8Fd84HW5d78KA | 127202 | 0.15 | 3 | 0.45
1 | Avnet | SMA-J-P-H-ST-EM1 |  |  | SMA-J-P-H-ST-EM1 | Avnet | SMA-J-P-H-ST-EM1 | Samtec | Similar | RF Connectors / Coaxial Connectors 6 GHz, 50 Ohm SMA Jack or Plug, Cable Connector | 1 | DigiKey SAM8857-ND | DigiKey | SAM8857-ND | https://octopart.com/opatz8j6/a1?t=dDTEnwjEiuF6H3itwp3cYZ3yoAkJPsfMqDHGWchnaa1Ipr-k1MPRnASHsWKsCMILIiQUws-6RGP5YEipOkP7zt5SB8wd8Yh_Znzi_DuZthharRXqf-X3eemzbjppqoP0PjVDAdazVO8IlZjvmvzdZUN94WQZqu4W863DXthkiDsf-j8pD4K72bl1Tex3gZP5B4LKY7BZUSrC-iM5sqr2Ycl5dOKwwRWX0qKeFM1D5upcnIN_fdUDo08w1xuOi64S3peStOKa3_bWjOlLsCWn3XjArME | 94715 | 2.65 | 1 | 2.65
2 | DigiKey | TDN 5-0911WISM |  |  | TDN 5-0911WISM | DigiKey | TDN 5-0911WISM | Traco Power | Similar | DC-DC Regulated Power Supply Module, 1 Output, 5W, Hybrid | 2 | DigiKey TDN5-0911WISM-ND | DigiKey | TDN5-0911WISM-ND | https://octopart.com/opatz8j6/a1?t=8H5rvo395B-Q3VMkYAuWbUVdYkaFlKCpwY1SdUhuh22zqPONqGtmZ3j1_7nuIdQGevFVeNFIoQYPfzrlr-ad1iOH69I7EigSydT0xkwpiNzu-dMi_lbxidQ9f3PrR0x9LNt7j93VPlSkipSNPJnaB3YedtIEZPGGQ2lkYYP9-Qq-eFvaRWe3sT_8qOEaL0-5KQ-5Gpsx4ez7p2vObP089zQDuhhn2J0LDjeSQFQUl18ok0Qw8GMSUbPCblTInl46WbVR63gefvOWF8vj4kqN-D064uI | 59 | 29.12 | 2 | 58.24